## Description
The "Echelle Calculator" estimates the major parameters of an |  | The sheet "Order" calculates the central wavlength, "order length", dispersion, resolution and
Echelle spectrometer with a grating as Cross-Disperser. |  | sampling factor. The parameters of the Excel sheets will be updated for each order by a program.
The principal approach for the present Echelle calculation is very easy:
Every single Echelle order represents a classical "spectrometer" and every single order will be calculated
by the Excel sheet "simspec.xls" of Christian Buil. One important task is the calculation of the wavelength
at which the dispersion angle of the Echelle grating is the same as the Echelle Blaze angle (e.g. 63.4 degree).
This wavelength calculation will be started by pushing the program button (see sheet "Echelle Parameters"). |  | The sheet "Cross Disperser" calculates the parameters for the cross disperser.
The Echelle Calculator consists of the following Excel sheets: |  | Respective input is delivered by the sheet Echelle Parameters.
1) "Echelle Parameters"
2) "Order"
3) "Cross Disperser"
4) "Cromatic Abberation Collimator"
5) "Cromatic Abberation Camera" |  | The sheets "Chromatic Abberation Collimator" and "Chromatic Abberation Camera" list the
6) "Efficiencies" |  | wavelength dependent abberations (in mm) (columns A+B). The Zerstreuungskreis is given in column C,
which is an input for the sheet "Order". If the wavelength dependent abberation is unknow, one can
take an upper limit as a worst case scenario.
Sheet 1) lists all input and output parameters; on sheet 2) the calculations for all orders will be performed;
sheet 3) implements the necessary parameters for a grating cross disperser; in sheets 4), 5) and 6)
are input data for chromatic abberations for the collimator/camera and for some element efficiencies.
These data have to be adjusted by the user! |  | The sheet "Efficiencies" lists the reflectivities/efficiencies of the CCD camera, the Echelle grating
and the Cross-Disperser per wavelength.
Errors like to creep in extended Excel sheets. Hence:
For questions, remarks and corrections please send an email to:
Klaus.Vollmann yahoo.de ! |  | The sheet "Echelle Parameters" expects the smalles and the largest order from the user -
the maximum number of orders is 80 !
Schnörringen Telescope Science Institute, 02.08.2009 |  | Important note: To calculate the CCD size, all input orders are considered. If less orders are used one can
Please note: This sheet is public domain as long as the contents will not be manipulated and corrupted. |  | chose a smaller chip.
Explanations for the sheet "Echelle Parameters"
Input parameters: | auf diesem Blatt zunächst alle wichtigen System-Parameter eingeben ! | Description
Pixel size CCD (p) : | Pixel size in microns
Pixel number CCD (Nx) : | Number of pixel along dispersion direction | An Echelle grating with a Blaze angle of 63.4 degree is called R2 grating.
Pixel number CCD (Ny) : | Number of pixel perpendiculer to dispersion direction | ( tan(63.4) = 2 )
Telescope aperture (D) : | Telescope diameter in mm
Telescope focal length (F) : | Focal length of the telescope in mm | An Echelle grating with a Blaze angle of 75.9 degree is called R4 grating.
Slit width (w) : | Spectrograph slit with in microns | ( tan(75,9) = 4 )
Binning in dispersion direction (fl) : | 1 at 1fold-Binning, 2 at 2x etc.
Collimator focal length (f1) : | Focal length of the collimator in mm
Camera focal length(f2) : | Focal length of the camera in mm
Seeing in arcsec (f) : | Telescope seeing in arc seconds
Theta : | Angle between infalling beam and blaze direction
Blaze angle : | Blaze angle e.g. 63,4 degree
Lines/mm Cross Disperser : | Lines per mm of the Cross Disperser grating (e.g. 200)
Distance Echelle to Cross Disperser : | Distance in mm
Distance Cross Disperser to camera lens : | Distance in mm
Construction length of camera lens : | Baulänge in mm
Total angle Cross Disperser (grating) : | chosen "total angle" (= incoming angle minus dispersion angle) at Cross Disperser
Result parameters:
Order: | The orders are defined by the line density of the Echelle grating (79/mm)
Central wavelength lc : | Calculated from grating order and dispersion angle.
Order separation in Angstrom : | Wavelength distance of two consecutive orders
Order separation in Pixel : | Wellenlängendifferenz aufeinanderfolgender Ordnungen in Superpixlen
Lambda (Min) : | Minimum wavelength in the respective order
Lambda (Max) : | Naximum wavelength in the respective order
Order length in Angstrom : | Differenz aus Lambda(Max) und Lambda(Min)
Dispersion [A/Pixel] : | Dispersion per order
Free order length in mm : | Length of the order mm
Sufficient overlap? : | Overlap necessary to avoid gaps in the spectrum!!!
Overlap in Angstrom : | Overlap of consecutive orders
R : | Relative spectral resolution
Spectral resolution (Dl) : | Absolute spectral resolution in Angstrom
sampling factor : | Sampling factor per order
Output parameters | Critical parameters are given in red!
Dispersion angle (Blaze angle - Theta) : | Dispersion angle in degrees
Minimum sampling factor : | Smallest sampling factor within the orders 25 to 55
Maximum sampling factor : | Largest sampling factor within the orders 25 to 55
F/D (F number) of the telescope : | F number of the telescope
Seeing disk : | Seeing disk in microns
Minimum diameter of collimator in mm : | Notwendiger Durchmesser (keine Vignettierung) des Kollimators
Chromatic abberation of collimator in mm : | Fokalbereich des Kollimators in dem kein Schärfenunterschied besteht
Chromatic abberation of camera in mm : | Fokalbereich der Kamera in dem kein Schärfenunterschied besteht
Necessary CCD length in mm : | Minimum length of CCD for the "longest" order
Necessary CCD width in mm : | Minimum length of CCD for imaging the orders 25 to 55
Minimum grating width in mm : | Notwenige Gitterbreite in mm
Minimum grating length in mm : | Notwenige Gitterlänge in mm
Necessary diameter Cross Disperser in mm : | Midestdurchmesser des Querzerlegergitters
Necessary F number of camera lens : | Mindest-F-Zahl bei einem Abstand Echelle bis Kamerablende (keine Vignettierung)

## Echelle-Parameter
Order | Central wavelength lc | Order separation in Angstrom | Order separation in Pixel | Lambda (Min) | Lambda (Max) | Order length in Angström | Dis per sion [A/Pixel] | Free order length in mm | Sufficient overlap? | Overlap in Angström | R | Spectral resolution (Dl) : | Sampling factor |  | Input parameters Pixel size CCD (p) : | 9 | CCD- Abmess-ungen | Input: Lowest order | Input: Highest order
63 | 8982.8598 |  |  | 8922.6952 | 9043.0244 | 120.3293 | 0.22491 |  |  |  | 15176.9648 | 0.59187 | 1.3158 |  | Pixel number CCD (Nx) : | 1070 | 9.63 | 63 | 160
64 | 8842.5044 | 140.3554 | 29.2331 | 8783.2799 | 8901.7289 | 118.449 | 0.2214 | 11.3346 | nein | -20.9662 | 15217.1536 | 0.58109 | 1.3123 |  | Pixel number CCD (Ny) : | 1530 | 13.77 | Maximum 80 orders are shown !
65 | 8706.4669 | 136.0376 | 28.3338 | 8648.1535 | 8764.7802 | 116.6267 | 0.21799 | 11.1575 | nein | -18.4997 | 15255.7947 | 0.5707 | 1.309 |  | Telescope aperture (D) : | 355.6
66 | 8574.5512 | 131.9157 | 27.4753 | 8517.1214 | 8631.981 | 114.8596 | 0.21469 | 10.9859 | nein | -16.1725 | 15292.965 | 0.56069 | 1.3058 |  | Telescope focal length (F) : | 3910 |  | At 31,6 lines/mm e.g. order 80 to 160
67 | 8446.573 | 127.9782 | 26.6552 | 8390.0004 | 8503.1457 | 113.1453 | 0.21149 | 10.8195 | nein | -13.9757 | 15328.7365 | 0.55103 | 1.3028 |  | Slit width in mm : | 40 |  | At 79,0 lines/mm e.g. order 20 to 65
68 | 8322.4125 | 124.1606 | 25.8601 | 8266.6732 | 8378.1517 | 111.4785 | 0.20837 | 10.6535 | nein | -11.8487 | 15363.6555 | 0.54169 | 1.2998 |  | Binning in dispersion direction(fl) : | 2
69 | 8201.7705 | 120.642 | 25.1272 | 8146.8383 | 8256.7026 | 109.8643 | 0.20535 | 10.504 | nein | -9.9706 | 15396.5792 | 0.5327 | 1.297 |  | Collimator focal length (f1) : | 240
70 | 8084.5878 | 117.1826 | 24.4067 | 8030.44 | 8138.7356 | 108.2956 | 0.20242 | 10.3505 | nein | -8.1027 | 15428.4074 | 0.52401 | 1.2943 |  | Camera focal length (f2) : | 180
71 | 7970.7136 | 113.8742 | 23.7176 | 7917.3283 | 8024.0989 | 106.7707 | 0.19957 | 10.2019 | nein | -6.3411 | 15610.8795 | 0.51059 | 1.2792 |  | Seeing in arcsec (f) : | 4
72 | 7860.0066 | 110.707 | 23.058 | 7807.3626 | 7912.6505 | 105.2879 | 0.1968 | 10.0578 | nein | -4.6778 | 15793.2535 | 0.49768 | 1.2644 |  | Liniendichte Echelle in Linien/mm : | 31.6
73 | 7752.3344 | 107.6721 | 22.4259 | 7700.4116 | 7804.2572 | 103.8456 | 0.1941 | 9.918 | nein | -3.1054 | 15975.26 | 0.48527 | 1.25 |  | Theta : | 0
74 | 7647.5551 | 104.7794 | 21.8234 | 7596.3334 | 7698.7767 | 102.4433 | 0.19148 | 9.7837 | nein | -1.6349 | 16156.434 | 0.47334 | 1.236 |  | Blaze angle : | 63.4 |  | R | 1.997
75 | 7545.5791 | 101.9759 | 21.2395 | 7495.0402 | 7596.118 | 101.0778 | 0.18893 | 9.6505 | nein | -0.21537 | 16336.7564 | 0.46188 | 1.2223 |  | Lines/mm Cross Disperser : | 208
76 | 7446.3283 | 99.2508 | 20.6719 | 7396.4553 | 7496.2014 | 99.7461 | 0.18644 | 9.5179 | ja | 1.1611 | 16516.2674 | 0.45085 | 1.2091 |  | Distance Echelle to Cross Disperser : | 120
77 | 7349.6155 | 96.7128 | 20.1433 | 7300.39 | 7398.8411 | 98.4511 | 0.18402 | 9.3966 | ja | 2.3858 | 16693.7587 | 0.44026 | 1.1962 |  | Distance Cross Disperser to camera lens : | 40
78 | 7255.389 | 94.2265 | 19.6254 | 7206.7946 | 7303.9835 | 97.1889 | 0.18166 | 9.2739 | ja | 3.5935 | 16869.382 | 0.43009 | 1.1838 |  | Construction length of camera lens : | 100
79 | 7163.5456 | 91.8434 | 19.1291 | 7115.5662 | 7211.525 | 95.9588 | 0.17936 | 9.1553 | ja | 4.7305 | 17042.6676 | 0.42033 | 1.1717 |  | Total angle Cross Disperser (grating) : | 15
80 | 7073.9915 | 89.5542 | 18.6523 | 7026.6115 | 7121.3714 | 94.7599 | 0.17712 | 9.04 | ja | 5.8052 | 17213.1715 | 0.41096 | 1.1601
81 | 6986.6309 | 87.3605 | 18.1954 | 6939.8352 | 7033.4267 | 93.5915 | 0.17494 | 8.9288 | ja | 6.8151 | 17380.3536 | 0.40198 | 1.1489
82 | 6901.4682 | 85.1627 | 17.7376 | 6855.2443 | 6947.6922 | 92.4479 | 0.1728 | 8.8116 | ja | 7.857 | 17409.3391 | 0.39642 | 1.1471 |  | Output parameters
83 | 6818.2667 | 83.2016 | 17.3292 | 6772.5983 | 6863.9351 | 91.3369 | 0.17072 | 8.7137 | ja | 8.6908 | 17572.4385 | 0.38801 | 1.1364 |  | Dispersion angle (Blazewinkel - Theta) : | 63.4
84 | 6737.111 | 81.1557 | 16.903 | 6691.9867 | 6782.2354 | 90.2488 | 0.16869 | 8.6017 | ja | 9.6372 | 17732.3751 | 0.37993 | 1.1261 |  | Minimum sampling factor : | 1.065
85 | 6657.8612 | 79.2498 | 16.5061 | 6613.268 | 6702.4545 | 89.1865 | 0.1667 | 8.4997 | ja | 10.4678 | 17887.8345 | 0.3722 | 1.1164 |  | Maximum sampling factor: | 1.3158
86 | 6580.4517 | 77.4095 | 16.1228 | 6536.3772 | 6624.5262 | 88.149 | 0.16476 | 8.4001 | ja | 11.2582 | 18038.3663 | 0.3648 | 1.107 |  | F/D (F number) of the telescope: | 10.9955
87 | 6504.8197 | 75.632 | 15.7526 | 6461.252 | 6548.3875 | 87.1355 | 0.16287 | 8.3027 | ja | 12.0103 | 18065.0751 | 0.36008 | 1.1054 |  | Seeing disk : | 75.8249
88 | 6430.9051 | 73.9146 | 15.3949 | 6387.8326 | 6473.9777 | 86.1451 | 0.16102 | 8.2074 | ja | 12.7257 | 18209.9217 | 0.35315 | 1.0966 |  | Minimum diameter of collimator in mm : | 21.8271
89 | 6358.6505 | 72.2547 | 15.0491 | 6316.0619 | 6401.239 | 85.1771 | 0.15921 | 8.1143 | ja | 13.4064 | 18348.9037 | 0.34654 | 1.0883 |  | Maximale Bildtiefe Kollimator in mm : | 879.64
90 | 6288.0007 | 70.6498 | 14.7149 | 6245.8854 | 6330.1159 | 84.2306 | 0.15744 | 8.0232 | ja | 14.054 | 18481.552 | 0.34023 | 1.0805 |  | Maximale Bildtiefe Kamera in mm : | 152.3994
91 | 6218.9031 | 69.0976 | 14.3916 | 6177.2506 | 6260.5555 | 83.3049 | 0.15571 | 7.9341 | ja | 14.6701 | 18506.5805 | 0.33604 | 1.079 |  | Necessary CCD length in mm : | 11.3346
92 | 6151.3071 | 67.5959 | 14.0788 | 6110.1075 | 6192.5068 | 82.3993 | 0.15402 | 7.847 | ja | 15.2562 | 18632.1089 | 0.33015 | 1.0718 |  | Necessary CCD width in mm : | 18.8403
93 | 6085.1646 | 66.1425 | 13.7761 | 6044.408 | 6125.9213 | 81.5133 | 0.15236 | 7.7618 | ja | 15.8138 | 18750.3613 | 0.32454 | 1.065 |  | Minimum grating width in mm : | 21.8271
94 | 6020.4292 | 64.7354 | 13.483 | 5980.1062 | 6060.7523 | 80.6461 | 0.15074 | 7.6783 | ja | 16.3443 | 18774.0466 | 0.32068 | 1.0637 |  | Minimum grating length in mm : | 48.7474
95 | 5957.0565 | 63.3727 | 13.1992 | 5917.1579 | 5996.9551 | 79.7972 | 0.14915 | 7.5967 | ja | 16.849 | 18924.7873 | 0.31478 | 1.0552 |  | Necessary diameter Cross Disperser in mm: | 31.7037
96 | 5895.004 | 62.0525 | 12.9243 | 5855.521 | 5934.487 | 78.966 | 0.1476 | 7.5167 | ja | 17.3291 | 18977.5946 | 0.31063 | 1.0523 |  | Necessary F number of camera lens : | 4.2333
97 | 5834.2308 | 60.7731 | 12.6578 | 5795.1549 | 5873.3068 | 78.1519 | 0.14608 | 7.4384 | ja | 17.7858 | 19006.2826 | 0.30696 | 1.0507 | Critical parameters are given in red !
98 | 5774.748 | 59.4829 | 12.389 | 5736.0721 | 5813.4238 | 77.3517 | 0.14458 | 7.3556 | ja | 18.2689 | 19035.02 | 0.30337 | 1.0491
99 | 5716.4001 | 58.3478 | 12.1526 | 5678.1145 | 5754.6858 | 76.5713 | 0.14312 | 7.289 | ja | 18.6137 | 19061.9593 | 0.29989 | 1.0476
100 | 5659.2243 | 57.1758 | 11.9085 | 5621.3212 | 5697.1274 | 75.8062 | 0.14169 | 7.2147 | ja | 19.0129 | 19088.2791 | 0.29648 | 1.0462
101 | 5603.1844 | 56.0399 | 11.6719 | 5565.6563 | 5640.7124 | 75.0561 | 0.14029 | 7.142 | ja | 19.3913 | 19113.9829 | 0.29315 | 1.0448
102 | 5548.2461 | 54.9383 | 11.4425 | 5511.0858 | 5585.4063 | 74.3205 | 0.13892 | 7.0709 | ja | 19.75 | 19139.0766 | 0.28989 | 1.0434
103 | 5494.3764 | 53.8696 | 11.2199 | 5457.5768 | 5531.176 | 73.5991 | 0.13757 | 7.0013 | ja | 20.0902 | 19163.5683 | 0.28671 | 1.0421
104 | 5441.544 | 52.8324 | 11.0039 | 5405.0983 | 5477.9898 | 72.8916 | 0.13625 | 6.9332 | ja | 20.413 | 19187.4684 | 0.2836 | 1.0408
105 | 5389.7188 | 51.8252 | 10.7941 | 5353.6201 | 5425.8175 | 72.1974 | 0.13495 | 6.8664 | ja | 20.7193 | 19210.7885 | 0.28056 | 1.0395
106 | 5338.872 | 50.8469 | 10.5903 | 5303.1138 | 5374.6301 | 71.5163 | 0.13368 | 6.8009 | ja | 21.01 | 19233.5418 | 0.27758 | 1.0383
107 | 5288.9758 | 49.8962 | 10.3923 | 5253.5518 | 5324.3998 | 70.848 | 0.13243 | 6.7367 | ja | 21.286 | 19255.7424 | 0.27467 | 1.0371
108 | 5239.9833 | 48.9925 | 10.2041 | 5204.8868 | 5275.0798 | 70.193 | 0.1312 | 6.6765 | ja | 21.528 | 19277.0394 | 0.27183 | 1.0359
109 | 5191.9266 | 48.0567 | 10.0092 | 5157.1525 | 5226.7007 | 69.5482 | 0.13 | 6.6095 | ja | 21.8139 | 19298.4782 | 0.26903 | 1.0348
110 | 5144.7035 | 47.223 | 9.8356 | 5110.2449 | 5179.1621 | 68.9172 | 0.12882 | 6.5545 | ja | 22.0097 | 19318.6779 | 0.26631 | 1.0337
111 | 5098.3825 | 46.321 | 9.6477 | 5064.2351 | 5132.53 | 68.2948 | 0.12765 | 6.4877 | ja | 22.285 | 19339.331 | 0.26363 | 1.0326
112 | 5052.8685 | 45.514 | 9.4796 | 5019.0262 | 5086.7108 | 67.6847 | 0.12651 | 6.4322 | ja | 22.4757 | 19359.1321 | 0.26101 | 1.0315
113 | 5008.1767 | 44.6918 | 9.3084 | 4974.6345 | 5041.7189 | 67.0844 | 0.12539 | 6.3724 | ja | 22.6927 | 19378.7854 | 0.25844 | 1.0305
114 | 4964.2139 | 43.9627 | 9.1565 | 4930.9651 | 4997.4628 | 66.4977 | 0.12429 | 6.3241 | ja | 22.8283 | 19396.9437 | 0.25593 | 1.0295
115 | 4921.0465 | 43.1674 | 8.9909 | 4888.0868 | 4954.0063 | 65.9194 | 0.12321 | 6.264 | ja | 23.0412 | 19415.2585 | 0.25346 | 1.0285
116 | 4878.623 | 42.4236 | 8.8359 | 4845.9474 | 4911.2986 | 65.3512 | 0.12215 | 6.2096 | ja | 23.2117 | 19433.1428 | 0.25105 | 1.0276
117 | 4836.9249 | 41.698 | 8.6848 | 4804.5286 | 4869.3213 | 64.7927 | 0.12111 | 6.156 | ja | 23.3739 | 19450.6248 | 0.24868 | 1.0267
118 | 4795.9345 | 40.9905 | 8.5375 | 4763.8127 | 4828.0563 | 64.2435 | 0.12008 | 6.1032 | ja | 23.5277 | 19467.726 | 0.24635 | 1.0258
119 | 4755.6328 | 40.3016 | 8.394 | 4723.781 | 4787.4847 | 63.7037 | 0.11907 | 6.0515 | ja | 23.672 | 19484.4393 | 0.24407 | 1.0249
120 | 4716.0028 | 39.63 | 8.2541 | 4684.4164 | 4747.5892 | 63.1728 | 0.11808 | 6.0007 | ja | 23.8082 | 19500.7765 | 0.24184 | 1.024
121 | 4677.0277 | 38.9751 | 8.1177 | 4645.7024 | 4708.3531 | 62.6507 | 0.1171 | 5.9507 | ja | 23.9367 | 19516.7487 | 0.23964 | 1.0232
122 | 4638.6916 | 38.3362 | 7.9846 | 4607.623 | 4669.7602 | 62.1372 | 0.11614 | 5.9015 | ja | 24.0578 | 19532.3668 | 0.23749 | 1.0224
123 | 4600.9787 | 37.7129 | 7.8548 | 4570.1627 | 4631.7947 | 61.632 | 0.1152 | 5.8532 | ja | 24.1717 | 19547.641 | 0.23537 | 1.0216
124 | 4563.8741 | 37.1046 | 7.7281 | 4533.3066 | 4594.4416 | 61.1349 | 0.11427 | 5.8056 | ja | 24.2788 | 19562.5813 | 0.2333 | 1.0208
125 | 4527.3632 | 36.511 | 7.6045 | 4497.0402 | 4557.6861 | 60.6459 | 0.11336 | 5.7588 | ja | 24.3794 | 19577.1971 | 0.23126 | 1.02
126 | 4491.4706 | 35.8926 | 7.4757 | 4461.3893 | 4521.5518 | 60.1625 | 0.11245 | 5.7065 | ja | 24.5116 | 19592.3275 | 0.22925 | 1.0193
127 | 4456.0947 | 35.3759 | 7.3681 | 4426.25 | 4485.9393 | 59.6893 | 0.11157 | 5.6692 | ja | 24.55 | 19606.1068 | 0.22728 | 1.0186
128 | 4421.2737 | 34.8209 | 7.2525 | 4391.662 | 4450.8854 | 59.2234 | 0.1107 | 5.6242 | ja | 24.6354 | 19619.636 | 0.22535 | 1.0179
129 | 4386.9944 | 34.2793 | 7.1397 | 4357.6121 | 4416.3767 | 58.7646 | 0.10984 | 5.5799 | ja | 24.7147 | 19632.9147 | 0.22345 | 1.0172
130 | 4353.2439 | 33.7505 | 7.0295 | 4324.0875 | 4382.4003 | 58.3128 | 0.109 | 5.5364 | ja | 24.7882 | 19645.9434 | 0.22158 | 1.0165
131 | 4320.0099 | 33.2341 | 6.922 | 4291.076 | 4348.9438 | 57.8678 | 0.10816 | 5.4936 | ja | 24.8562 | 19658.7232 | 0.21975 | 1.0158
132 | 4287.2802 | 32.7296 | 6.8169 | 4258.5655 | 4315.995 | 57.4295 | 0.10734 | 5.4515 | ja | 24.919 | 19632.6123 | 0.21838 | 1.0172
133 | 4255.0434 | 32.2368 | 6.7143 | 4226.5445 | 4283.5423 | 56.9978 | 0.10654 | 5.4101 | ja | 24.9769 | 19642.1158 | 0.21663 | 1.0167
134 | 4223.2883 | 31.7551 | 6.6139 | 4195.002 | 4251.5746 | 56.5725 | 0.10574 | 5.3693 | ja | 25.03 | 19651.4315 | 0.21491 | 1.0162
135 | 4192.004 | 31.2843 | 6.5159 | 4163.9272 | 4220.0807 | 56.1535 | 0.10496 | 5.3291 | ja | 25.0787 | 19415.0153 | 0.21592 | 1.0286
136 | 4161.18 | 30.824 | 6.42 | 4133.3096 | 4189.0503 | 55.7406 | 0.10419 | 5.2896 | ja | 25.1231 | 19423.6315 | 0.21423 | 1.0281
137 | 4130.8061 | 30.3738 | 6.3262 | 4103.1392 | 4158.473 | 55.3338 | 0.10343 | 5.2507 | ja | 25.1634 | 19432.0747 | 0.21258 | 1.0277
138 | 4100.8726 | 29.9335 | 6.2345 | 4073.4062 | 4128.339 | 54.9328 | 0.10268 | 5.2124 | ja | 25.1998 | 19440.3483 | 0.21095 | 1.0272
139 | 4071.3699 | 29.5028 | 6.1448 | 4044.101 | 4098.6387 | 54.5376 | 0.10194 | 5.1746 | ja | 25.2325 | 19123.7302 | 0.2129 | 1.0442
140 | 4042.268 | 29.1018 | 6.0613 | 4015.1935 | 4069.3426 | 54.1492 | 0.10121 | 5.141 | ja | 25.2416 | 19130.8037 | 0.2113 | 1.0438
141 | 4013.6114 | 28.6566 | 5.9686 | 3986.7292 | 4040.4937 | 53.7645 | 0.10049 | 5.0984 | ja | 25.3002 | 19138.4874 | 0.20971 | 1.0434
142 | 3985.3525 | 28.2589 | 5.8857 | 3958.6597 | 4012.0453 | 53.3856 | 0.099786 | 5.0633 | ja | 25.3161 | 18823.2453 | 0.21173 | 1.0609
143 | 3957.485 | 27.8675 | 5.8042 | 3930.979 | 3983.9911 | 53.0121 | 0.099088 | 5.0284 | ja | 25.3314 | 18830.0532 | 0.21017 | 1.0605
Please press this button to start the program after each parameter change.

## Ordnung
SIMSPEC V2.2 (11 mars 2003) - Simulation of a spectrometer with refelection grating - von Christian Buil
Telescope parameters |  |  | Parameters of the spectrograph |  |  | Parameters of the CCDKamera
Telescope aperture (D) : | 355.6 | mm | Minimum diameter of collimator (f1) : | 240 | mm | Pixel size (p) : | 9 | microns
Focal length (f) : | 3910 | mm | Minimum diameter of camera (f2) : | 180 | mm | Pixel number (Nx) : | 1070
F/D (F#) : | 10.9955 |  | Grating constant in Lines / mm (m) : | 31.6 |  | Pixel number(Ny) : | 1530
Telescope obstruction (e) : | 30% |  | Order (k) : | 143 |  | Relative Quantum Efficiency (h) : | 44% | e-/pixel
Telescope transmission (To) : | 80% |  | Total angle (g) : | 0 | ° | Noise signal (RON) : | 14 | e-/s/pixel
|  |  | Wavelength (l0) : | 3957.485 | A | Thermal signal (Nd) : | 0.1
Observational conditions
Seeing (f) : | 4 | " | Distance Echelle - Cross Disperser : | 120 | mm
Seeing disk : | 75.8249 | m m | Distance Echelle - "Camera" (T) : | 210
Atmospheric transmission (Ta) : | 75% |  | Transmission of spectrometer (Ts) : | 55.2%
Sky background in magnitudes (ms) : | 18 |  | Slit width (w) : | 40 | m m
Exposure time in seconds (t) : | 60
Number of elementary exposures (n) : | 1 |  | Resolution Collimator in fokus (FWHMc) : | 10.6175 | m m
|  |  | Resolution "Camera" in Fokus (FWHMo) : | 12.6307 | m m
Object parameters
Magnitude (m) : | 0 |  | CCD-Binning
Effective temperature (Te) : | 9500 | Kelvin | Fraction intégrée axe trans. (k) : | 1
Bolometric correction (BC) : | -0.1 | ? | Binning in Dispersionsrichtung (fl) : | 2
|  |  | Binning senkrecht (fy) : | 2
|  |  | Binning numérique transverse (q) : | 1
Results
Minimale kollimator diameter (d1) : | 21.8271 | mm
Minimum F/D of Collimator (Fc) : | 10.9955 | °
Angle of incoming light (a) : | 63.4 | °
Dispersion angle (b) : | 63.4 | °
Minimum grating size (W) : | 48.7474 | mm
Anamorphosis factor (r) : | 1
Diameter of camera at l0 (d2) : | 21.0834 | mm
Minimum diameter of Cross Disperser : | 31.7037 | mm
Minimum diameter of "Camera" : | 37.8921 | mm
Minimum F/D of "Kamera" (Fo) : | 4.7503
Angular ispersion : | 0.057823 | °/A
Dispersion (r) : | 0.099088 | A/pixel
Lambda min. (l1) : | 3930.979 | A | Photon flux object (E) : | 1032.5881 | photons/cm2/s/A
Lambda max. (l2) : | 3983.9911 | A | Photon flux sky background (Ed) : | 6.3096e-06 | photons/cm2/s/A/arcsec
FWHMd : | 3.2636 | m m | Overall efficiency (R) : | 13.26%
FWHMt : | 38.1785 | m m | Signal (Nm) : | 808532.6284 | e-/pixel
Abtast-Faktor : | 1.0605 |  | Signal sky background (Ns) : | 13.1911 | e-/pixel
Resolution (R) : | 18830.0532 |  | Noise (s) : | 899.3141 | e-
Spectral resolution (Dl) : | 0.21017 | A | Signal-to-Noise-Ratio (SNR) : | 899.0548
Note on B42: Der Abtastfaktor sollte etwa 1 betragen
Note on E14: Wenn spaltlos gearbeitet wird hier unbedingt Null eingeben !!!

## Cross Disperser
Dispersion and sizes of the Cross Disperser (Reflection grating)
Results |  |  | Parameters of Cross Dispersers |  |  | Parameters of CCD-Kamera
Beam diameter at Cross Disp: | 31.7037 | mm | Camera focal length (f2) : | 180 | mm | Pixel size (p) : | 9 | microns
Angle of incoming beam (a) : | 12.0328 | ° | Grating constant in Lines / mm (m) : | 208 |  | Necessary pixel number on order direction: | 2093.3624
Dispersion angle (b) : | -2.9672 | ° | Order (k) : | 1
Minimum grating size of Cross Dispersers : | 32.4159 | mm | Total angle (g) : | 15 | °
Anamorphosis factor (r) : | 0.97934 |  | Wavelength (l0) : | 7534.0122 | A
Diameter of camera at l0 (d2) : | 33.0997 | mm | Distance Cross Disperser - Camera pupil : | 90 | mm
Minimum diameter of camera : | 42.5198 | mm
Minimum F/D of "camera" (Fo) : | 4.2333
Dispersion of Cross Disperser : | 4.8012 | A/pixel | CCD-Binning
Lambda min. (l1) : | 5021.3248 | A | Binning in Dispersion direction of CrossD: | 2
Lambda max. (l2) : | 10046.6996 | A
additional remarks about the Cross Disperse:
1) The beam diameter at the Cross Disperser (box "B4") will be estimated in the same manner as the camera diameter.
2) It is not necessary to consider the algebraic sign of the total angle. The blaze direction can be reached by turning the grating.
3) The binning in dispersion direction of the Cross Disperser is defined by the binning in order direction. Asymmetric binning is not considered.
4) The calculated parameters of the camera are defined to the necessary aperture and F/D with respect to the dispersion of the Cross Disperser !!!

## Chromatic Abberation Collimator
Wavelength | Chromatic abberation in mm | Circle of confusion in mm |  | Standardfarblängsfehler in mm
3400 | 0.11 | 10.0041 |  | 0.11
3500 | 0.1 | 9.0946 |  | 0.1
3600 | 0.09 | 8.1852 |  | 0.09
3700 | 0.08 | 7.2757 |  | 0.08
3800 | 0.07 | 6.3662 |  | 0.07
3900 | 0.06 | 5.4568 |  | 0.06
4000 | 0.05 | 4.5473 |  | 0.05
4100 | 0.038 | 3.456 |  | 0.038
4200 | 0.026 | 2.3646 |  | 0.026
4300 | 0.014 | 1.2732 |  | 0.014
4400 | 0.002 | 0.18189 |  | 0.002
4500 | -0.01 | 0.90946 |  | -0.01
4600 | -0.012 | 1.0914 |  | -0.012
4700 | -0.014 | 1.2732 |  | -0.014
4800 | -0.016 | 1.4551 |  | -0.016
4900 | -0.018 | 1.637 |  | -0.018
5000 | -0.02 | 1.8189 |  | -0.02
5100 | -0.014 | 1.2732 |  | -0.014
5200 | -0.008 | 0.72757 |  | -0.008
5300 | -0.002 | 0.18189 |  | -0.002
5400 | 0.004 | 0.36379 |  | 0.004
5500 | 0.01 | 0.90946 |  | 0.01
5600 | 0.016 | 1.4551 |  | 0.016
5700 | 0.022 | 2.0008 |  | 0.022
5800 | 0.028 | 2.5465 |  | 0.028
5900 | 0.034 | 3.0922 |  | 0.034
6000 | 0.04 | 3.6379 |  | 0.04
6100 | 0.044 | 4.0016 |  | 0.044
6200 | 0.048 | 4.3654 |  | 0.048
6300 | 0.052 | 4.7292 |  | 0.052
6400 | 0.056 | 5.093 |  | 0.056
6500 | 0.06 | 5.4568 |  | 0.06
6600 | 0.064 | 5.8206 |  | 0.064
6700 | 0.068 | 6.1843 |  | 0.068
6800 | 0.072 | 6.5481 | If a simple doublet is used, one should insert a realistic chromatic abberation. | 0.072
6900 | 0.076 | 6.9119 |  | 0.076
7000 | 0.08 | 7.2757 |  | 0.08
7100 | 0.084 | 7.6395 |  | 0.084
7200 | 0.088 | 8.0033 |  | 0.088
7300 | 0.092 | 8.3671 |  | 0.092
7400 | 0.096 | 8.7308 |  | 0.096
7500 | 0.1 | 9.0946 |  | 0.1
7600 | 0.104 | 9.4584 |  | 0.104
7700 | 0.108 | 9.8222 |  | 0.108
7800 | 0.112 | 10.186 |  | 0.112
7900 | 0.116 | 10.5498 |  | 0.116
8000 | 0.12 | 10.9136 |  | 0.12

## Chromatic Abberations Camera
Wavelength | Chromatic abberation in mm | Circle of confusion in mm |  | Standardfarblängsfehler in mm
3400 | 0.11 | 23.1563 |  | 0.11
3500 | 0.1 | 21.0512 |  | 0.1
3600 | 0.09 | 18.9461 |  | 0.09
3700 | 0.08 | 16.8409 |  | 0.08
3800 | 0.07 | 14.7358 |  | 0.07
3900 | 0.06 | 12.6307 |  | 0.06
4000 | 0.05 | 10.5256 |  | 0.05
4100 | 0.038 | 7.9994 |  | 0.038
4200 | 0.026 | 5.4733 |  | 0.026
4300 | 0.014 | 2.9472 |  | 0.014
4400 | 0.002 | 0.42102 |  | 0.002
4500 | -0.01 | 2.1051 |  | -0.01
4600 | -0.012 | 2.5261 |  | -0.012
4700 | -0.014 | 2.9472 |  | -0.014
4800 | -0.016 | 3.3682 |  | -0.016
4900 | -0.018 | 3.7892 |  | -0.018
5000 | -0.02 | 4.2102 |  | -0.02
5100 | -0.014 | 2.9472 |  | -0.014
5200 | -0.008 | 1.6841 |  | -0.008
5300 | -0.002 | 0.42102 |  | -0.002
5400 | 0.004 | 0.84205 |  | 0.004
5500 | 0.01 | 2.1051 |  | 0.01
5600 | 0.016 | 3.3682 |  | 0.016
5700 | 0.022 | 4.6313 |  | 0.022
5800 | 0.028 | 5.8943 |  | 0.028
5900 | 0.034 | 7.1574 |  | 0.034
6000 | 0.04 | 8.4205 |  | 0.04
6100 | 0.044 | 9.2625 |  | 0.044
6200 | 0.048 | 10.1046 |  | 0.048
6300 | 0.052 | 10.9466 |  | 0.052
6400 | 0.056 | 11.7887 |  | 0.056
6500 | 0.06 | 12.6307 |  | 0.06
6600 | 0.064 | 13.4728 |  | 0.064
6700 | 0.068 | 14.3148 | The accurate knowledge of the chromatic abberation is extremely important for the calculation | 0.068
6800 | 0.072 | 15.1568 | of the spectral resolution ! | 0.072
6900 | 0.076 | 15.9989 |  | 0.076
7000 | 0.08 | 16.8409 |  | 0.08
7100 | 0.084 | 17.683 |  | 0.084
7200 | 0.088 | 18.525 |  | 0.088
7300 | 0.092 | 19.3671 |  | 0.092
7400 | 0.096 | 20.2091 |  | 0.096
7500 | 0.1 | 21.0512 |  | 0.1
7600 | 0.104 | 21.8932 |  | 0.104
7700 | 0.108 | 22.7353 |  | 0.108
7800 | 0.112 | 23.5773 |  | 0.112
7900 | 0.116 | 24.4194 |  | 0.116
8000 | 0.12 | 25.2614 |  | 0.12

## Efficiencies
Grating Efficiency (Cross-Disperser) |  | CCD Efficiency |  | Grating Efficiency (Echelle)
3400 | 50% | 3400 | 30% | 3400
3500 | 60% | 3500 | 35% | 3500
3600 | 66% | 3600 | 41% | 3600
3700 | 67% | 3700 | 42% | 3700
3800 | 68% | 3800 | 43% | 3800
3900 | 69% | 3900 | 44% | 3900
4000 | 70% | 4000 | 45% | 4000
4100 | 71% | 4100 | 46.7% | 4100
4200 | 72% | 4200 | 48.4% | 4200
4300 | 73% | 4300 | 50.1% | 4300
4400 | 74% | 4400 | 51.8% | 4400
4500 | 75% | 4500 | 53.5% | 4500
4600 | 76% | 4600 | 55.2% | 4600
4700 | 77% | 4700 | 56.9% | 4700
4800 | 78% | 4800 | 58.6% | 4800
4900 | 79% | 4900 | 60.3% | 4900
5000 | 80% | 5000 | 62% | 5000
5100 | 78.5% | 5100 | 63.7% | 5100
5200 | 77% | 5200 | 65.4% | 5200
5300 | 75.5% | 5300 | 67.1% | 5300
5400 | 74% | 5400 | 68.8% | 5400
5500 | 72.5% | 5500 | 70.5% | 5500
5600 | 71% | 5600 | 72.2% | 5600
5700 | 69.5% | 5700 | 73.9% | 5700
5800 | 68% | 5800 | 75.6% | 5800
5900 | 66.5% | 5900 | 77.3% | 5900
6000 | 65% | 6000 | 79% | 6000
6100 | 63.5% | 6100 | 80.7% | 6100
6200 | 62% | 6200 | 82.4% | 6200
6300 | 60.5% | 6300 | 84.1% | 6300
6400 | 59% | 6400 | 85% | 6400
6500 | 57.5% | 6500 | 85% | 6500
6600 | 56% | 6600 | 82.5% | 6600
6700 | 54.5% | 6700 | 80% | 6700
6800 | 53% | 6800 | 77.5% | 6800
6900 | 51.5% | 6900 | 75% | 6900
7000 | 50% | 7000 | 72.5% | 7000
7100 | 48.5% | 7100 | 70% | 7100
7200 | 47% | 7200 | 67.5% | 7200
7300 | 45.5% | 7300 | 65% | 7300
7400 | 44% | 7400 | 62.5% | 7400
7500 | 42.5% | 7500 | 60% | 7500
7600 | 41% | 7600 | 57.5% | 7600
7700 | 39.5% | 7700 | 55% | 7700
7800 | 38% | 7800 | 52.5% | 7800
7900 | 36.5% | 7900 | 50% | 7900
8000 | 35% | 8000 | 47.5% | 8000
8100 | 33.5% | 8100 | 45% | 8100
8200 | 32% | 8200 | 42.5% | 8200
8300 | 30.5% | 8300 | 40% | 8300
8400 | 29% | 8400 | 37.5% | 8400
8500 | 27.5% | 8500 | 35% | 8500
8600 | 26% | 8600 | 32.5% | 8600
8700 | 24.5% | 8700 | 30% | 8700
8800 | 23% | 8800 | 27.5% | 8800
8900 | 21.5% | 8900 | 25% | 8900
9000 | 20% | 9000 | 22.5% | 9000
9100 | 18.5% | 9100 | 20% | 9100
9200 | 17% | 9200 | 17.5% | 9200
9300 | 15.5% | 9300 | 17% | 9300